## Comparison
Label | Configuration | Source | PR_des | eta_des | First limit (N=1) | SM [%] | Choke margin [%] | Range [%] | Koch ratio (max) | Koch applicability | U/(2a_p)
Max_PR_Compressor_design_rs_with_last_stator (RS) | Rotor-Stator | Max_PR_Compressor_design_rs_with_last_stator.mat | 1.8264 | 0.7804 | peak | 26.7 | 6.2 | 17.6 | 0.731 | indicative | 0.406
Max_PR_Compressor_design_rs_no_last_stator (RS) | Rotor-Stator | Max_PR_Compressor_design_rs_no_last_stator.mat | 1.8855 | 0.8255 | peak | 32.3 | 8.3 | 21.3 | 0.731 | indicative | 0.405
Max_PR_Compressor_design_rr_same_shaft (RR same) | Rotor-Rotor same shaft | Max_PR_Compressor_design_rr_same_shaft.mat | 2.0095 | 0.917 | peak | 22 | 18.5 | 28.7 | 0.891 | not recommended | 0.413
Max_PR_Compressor_design_rr_diff_shaft (RR diff) | Rotor-Rotor different shaft | Max_PR_Compressor_design_rr_diff_shaft.mat | 2.401 | 0.9239 | peak | 7.2 | 21 | 22.7 | 1.028 | not recommended | 0.331

## Inputs 1
Variable | Value | Unit | Source
Configuration | Rotor-Stator
Input source | .mat: Max_PR_Compressor_design_rs_with_last_stator
alpha1 | 38.4033 | deg | .mat: Max_PR_Compressor_design_rs_with_last_stator
n_stages | 2 | - | .mat: Max_PR_Compressor_design_rs_with_last_stator
A_vec | 0.00360564 0.00323586 0.00290087 0.00263633 0.0023916 | m^2 | .mat: Max_PR_Compressor_design_rs_with_last_stator
beta1_dash | 51.8472 | deg | .mat: Max_PR_Compressor_design_rs_with_last_stator
beta2_dash | 34.8686 | deg | .mat: Max_PR_Compressor_design_rs_with_last_stator
m_dot | 0.5 | kg/s | .mat: Max_PR_Compressor_design_rs_with_last_stator
w_loss_rotor | 0.140799 | - | .mat: Max_PR_Compressor_design_rs_with_last_stator
deviation | 3.53466 | deg | .mat: Max_PR_Compressor_design_rs_with_last_stator
incidence | 6.87796 | deg | .mat: Max_PR_Compressor_design_rs_with_last_stator
deflection | 20.3219 | deg | .mat: Max_PR_Compressor_design_rs_with_last_stator
w_loss_stator | 0.115656 | - | .mat: Max_PR_Compressor_design_rs_with_last_stator
U | 315.356 | m/s | .mat: Max_PR_Compressor_design_rs_with_last_stator
sigma_rotor | 1.97032 | - | .mat: Max_PR_Compressor_design_rs_with_last_stator (optional)
sigma_stator | 1.97032 | - | .mat: Max_PR_Compressor_design_rs_with_last_stator (optional)
chord | 0.01 | m | .mat: Max_PR_Compressor_design_rs_with_last_stator (optional)
Correlation set | polynomial |  | Run settings
Howell factor | 2 | - | Run settings
Design inlet Tt1 | 288 | K | Run settings
Design inlet pt1 | 100000 | Pa | Run settings
Speed lines N/N_des | 0.50 to 1.20 (15 lines) | - | Run settings
Mass-flow points per line | 135 | - | Run settings
Koch target Ch_ef/Ch_max | 0.85 | - | Run settings
B critical | 0.8 | - | Run settings
T_ref / p_ref (corrected map) | 288.15 / 101325 | K / Pa | Run settings
Koch tip clearance eps/g | 0.055 | - | Run settings
Koch axial gap dz/s | 0.38 | - | Run settings

## Inputs 2
Variable | Value | Unit | Source
Configuration | Rotor-Stator
Input source | .mat: Max_PR_Compressor_design_rs_no_last_stator
alpha1 | 38.4033 | deg | .mat: Max_PR_Compressor_design_rs_no_last_stator
n_stages | 2 | - | .mat: Max_PR_Compressor_design_rs_no_last_stator
A_vec | 0.00360564 0.00323586 0.00290087 0.00263633 | m^2 | .mat: Max_PR_Compressor_design_rs_no_last_stator
beta1_dash | 51.8472 | deg | .mat: Max_PR_Compressor_design_rs_no_last_stator
beta2_dash | 34.8686 | deg | .mat: Max_PR_Compressor_design_rs_no_last_stator
m_dot | 0.5 | kg/s | .mat: Max_PR_Compressor_design_rs_no_last_stator
w_loss_rotor | 0.140799 | - | .mat: Max_PR_Compressor_design_rs_no_last_stator
deviation | 3.53466 | deg | .mat: Max_PR_Compressor_design_rs_no_last_stator
incidence | 6.87796 | deg | .mat: Max_PR_Compressor_design_rs_no_last_stator
deflection | 20.3219 | deg | .mat: Max_PR_Compressor_design_rs_no_last_stator
w_loss_stator | 0.115656 | - | .mat: Max_PR_Compressor_design_rs_no_last_stator
U | 315.356 | m/s | .mat: Max_PR_Compressor_design_rs_no_last_stator
sigma_rotor | 1.97032 | - | .mat: Max_PR_Compressor_design_rs_no_last_stator (optional)
sigma_stator | 1.97032 | - | .mat: Max_PR_Compressor_design_rs_no_last_stator (optional)
chord | 0.01 | m | .mat: Max_PR_Compressor_design_rs_no_last_stator (optional)
Correlation set | polynomial |  | Run settings
Howell factor | 2 | - | Run settings
Design inlet Tt1 | 288 | K | Run settings
Design inlet pt1 | 100000 | Pa | Run settings
Speed lines N/N_des | 0.50 to 1.20 (15 lines) | - | Run settings
Mass-flow points per line | 135 | - | Run settings
Koch target Ch_ef/Ch_max | 0.85 | - | Run settings
B critical | 0.8 | - | Run settings
T_ref / p_ref (corrected map) | 288.15 / 101325 | K / Pa | Run settings
Koch tip clearance eps/g | 0.055 | - | Run settings
Koch axial gap dz/s | 0.38 | - | Run settings

## Inputs 3
Variable | Value | Unit | Source
Configuration | Rotor-Rotor same shaft
Input source | .mat: Max_PR_Compressor_design_rr_same_shaft
alpha1 | 38.4033 | deg | .mat: Max_PR_Compressor_design_rr_same_shaft
n_stages | 2 | - | .mat: Max_PR_Compressor_design_rr_same_shaft
A_vec | 0.00360564 0.00323629 0.00313338 | m^2 | .mat: Max_PR_Compressor_design_rr_same_shaft
beta1_dash | 51.8472 | deg | .mat: Max_PR_Compressor_design_rr_same_shaft
beta2_dash | 34.8686 | deg | .mat: Max_PR_Compressor_design_rr_same_shaft
m_dot | 0.5 | kg/s | .mat: Max_PR_Compressor_design_rr_same_shaft
w_loss_rotor | 0.141203 | - | .mat: Max_PR_Compressor_design_rr_same_shaft
beta3_dash | 38.2935 | deg | .mat: Max_PR_Compressor_design_rr_same_shaft
beta4_dash | -12.5679 | deg | .mat: Max_PR_Compressor_design_rr_same_shaft
deviation_1 | 3.53466 | deg | .mat: Max_PR_Compressor_design_rr_same_shaft
deviation_2 | 9.07861 | deg | .mat: Max_PR_Compressor_design_rr_same_shaft
incidence_1 | 6.87796 | deg | .mat: Max_PR_Compressor_design_rr_same_shaft
incidence_2 | 0.109785 | deg | .mat: Max_PR_Compressor_design_rr_same_shaft
deflection_1 | 20.3219 | deg | .mat: Max_PR_Compressor_design_rr_same_shaft
deflection_2 | 41.8926 | deg | .mat: Max_PR_Compressor_design_rr_same_shaft
w_loss_rotor2 | 0.0800466 | - | .mat: Max_PR_Compressor_design_rr_same_shaft
U | 315.356 | m/s | .mat: Max_PR_Compressor_design_rr_same_shaft
sigma_1 | 1.97032 | - | .mat: Max_PR_Compressor_design_rr_same_shaft (optional)
sigma_2 | 1.42267 | - | .mat: Max_PR_Compressor_design_rr_same_shaft (optional)
chord | 0.01 | m | .mat: Max_PR_Compressor_design_rr_same_shaft (optional)
Correlation set | polynomial |  | Run settings
Howell factor | 2 | - | Run settings
Design inlet Tt1 | 288 | K | Run settings
Design inlet pt1 | 100000 | Pa | Run settings
Speed lines N/N_des | 0.50 to 1.20 (15 lines) | - | Run settings
Mass-flow points per line | 141 | - | Run settings
Koch target Ch_ef/Ch_max | 0.85 | - | Run settings
B critical | 0.8 | - | Run settings
T_ref / p_ref (corrected map) | 288.15 / 101325 | K / Pa | Run settings
Koch tip clearance eps/g | 0.055 | - | Run settings
Koch axial gap dz/s | 0.38 | - | Run settings

## Inputs 4
Variable | Value | Unit | Source
Configuration | Rotor-Rotor different shaft
Input source | .mat: Max_PR_Compressor_design_rr_diff_shaft
alpha1 | 22.2856 | deg | .mat: Max_PR_Compressor_design_rr_diff_shaft
n_stages | 2 | - | .mat: Max_PR_Compressor_design_rr_diff_shaft
A_vec | 0.00299142 0.00268389 0.00253739 | m^2 | .mat: Max_PR_Compressor_design_rr_diff_shaft
beta1_dash | 45.3733 | deg | .mat: Max_PR_Compressor_design_rr_diff_shaft
beta2_dash | 17.2902 | deg | .mat: Max_PR_Compressor_design_rr_diff_shaft
m_dot | 0.5 | kg/s | .mat: Max_PR_Compressor_design_rr_diff_shaft
w_loss_rotor | 0.118639 | - | .mat: Max_PR_Compressor_design_rr_diff_shaft
beta3_dash | 38.2869 | deg | .mat: Max_PR_Compressor_design_rr_diff_shaft
beta4_dash | -17.8442 | deg | .mat: Max_PR_Compressor_design_rr_diff_shaft
deviation_1 | 4.99536 | deg | .mat: Max_PR_Compressor_design_rr_diff_shaft
deviation_2 | 8.53425 | deg | .mat: Max_PR_Compressor_design_rr_diff_shaft
incidence_1 | 5.50411 | deg | .mat: Max_PR_Compressor_design_rr_diff_shaft
incidence_2 | 3.75221 | deg | .mat: Max_PR_Compressor_design_rr_diff_shaft
deflection_1 | 28.5918 | deg | .mat: Max_PR_Compressor_design_rr_diff_shaft
deflection_2 | 51.349 | deg | .mat: Max_PR_Compressor_design_rr_diff_shaft
w_loss_rotor2 | 0.110832 | - | .mat: Max_PR_Compressor_design_rr_diff_shaft
U1 | 257.281 | m/s | .mat: Max_PR_Compressor_design_rr_diff_shaft
U2 | 334.465 | m/s | .mat: Max_PR_Compressor_design_rr_diff_shaft
sigma_1 | 1.96031 | - | .mat: Max_PR_Compressor_design_rr_diff_shaft (optional)
sigma_2 | 1.95306 | - | .mat: Max_PR_Compressor_design_rr_diff_shaft (optional)
chord | 0.01 | m | .mat: Max_PR_Compressor_design_rr_diff_shaft (optional)
Correlation set | polynomial |  | Run settings
Howell factor | 2 | - | Run settings
Design inlet Tt1 | 288 | K | Run settings
Design inlet pt1 | 100000 | Pa | Run settings
Speed lines N/N_des | 0.50 to 1.20 (15 lines) | - | Run settings
Mass-flow points per line | 143 | - | Run settings
Koch target Ch_ef/Ch_max | 0.85 | - | Run settings
B critical | 0.8 | - | Run settings
T_ref / p_ref (corrected map) | 288.15 / 101325 | K / Pa | Run settings
Koch tip clearance eps/g | 0.055 | - | Run settings
Koch axial gap dz/s | 0.38 | - | Run settings