## Comparison
Label | Configuration | Source | PR_des | eta_des | First limit (N=1) | SM [%] | Choke margin [%] | Range [%] | Koch ratio (max) | Koch applicability | U/(2a_p)
Max_eta_Compressor_design_rr_diff_shaft (RR diff) | Rotor-Rotor different shaft | Max_eta_Compressor_design_rr_diff_shaft.mat | 1.5094 | 0.9589 | stall onset | 6.7 | 7.7 | 11.1 | 1.261 | not recommended | 0.404
Max_eta_Compressor_design_rr_same_shaft (RR same) | Rotor-Rotor same shaft | Max_eta_Compressor_design_rr_same_shaft.mat | 1.5106 | 0.9586 | stall onset | 6.6 | 7.8 | 11.4 | 1.313 | not recommended | 0.378
Max_eta_Compressor_design_rs_with_last_stator (RS) | Rotor-Stator | Max_eta_Compressor_design_rs_with_last_stator.mat | 1.4824 | 0.9123 | peak | 6.7 | 2.1 | 5.2 | 1.036 | indicative | 0.377
Max_eta_Compressor_design_rs_no_last_stator (RS) | Rotor-Stator | Max_eta_Compressor_design_rs_no_last_stator.mat | 1.4939 | 0.9312 | peak | 8.2 | 3 | 6.6 | 1.036 | indicative | 0.377

## Inputs 1
Variable | Value | Unit | Source
Configuration | Rotor-Rotor different shaft
Input source | .mat: Max_eta_Compressor_design_rr_diff_shaft
alpha1 | 34.0366 | deg | .mat: Max_eta_Compressor_design_rr_diff_shaft
n_stages | 2 | - | .mat: Max_eta_Compressor_design_rr_diff_shaft
A_vec | 0.00296617 0.00273918 0.00265316 | m^2 | .mat: Max_eta_Compressor_design_rr_diff_shaft
beta1_dash | 53.5959 | deg | .mat: Max_eta_Compressor_design_rr_diff_shaft
beta2_dash | 21.4107 | deg | .mat: Max_eta_Compressor_design_rr_diff_shaft
m_dot | 0.5 | kg/s | .mat: Max_eta_Compressor_design_rr_diff_shaft
w_loss_rotor | 0.0342878 | - | .mat: Max_eta_Compressor_design_rr_diff_shaft
beta3_dash | 35.0314 | deg | .mat: Max_eta_Compressor_design_rr_diff_shaft
beta4_dash | 0.389282 | deg | .mat: Max_eta_Compressor_design_rr_diff_shaft
deviation_1 | 12.6259 | deg | .mat: Max_eta_Compressor_design_rr_diff_shaft
deviation_2 | 11.1621 | deg | .mat: Max_eta_Compressor_design_rr_diff_shaft
incidence_1 | -6.42119 | deg | .mat: Max_eta_Compressor_design_rr_diff_shaft
incidence_2 | -4.58787 | deg | .mat: Max_eta_Compressor_design_rr_diff_shaft
deflection_1 | 13.1381 | deg | .mat: Max_eta_Compressor_design_rr_diff_shaft
deflection_2 | 18.8922 | deg | .mat: Max_eta_Compressor_design_rr_diff_shaft
w_loss_rotor2 | 0.0286249 | - | .mat: Max_eta_Compressor_design_rr_diff_shaft
U1 | 293.36 | m/s | .mat: Max_eta_Compressor_design_rr_diff_shaft
U2 | 278.692 | m/s | .mat: Max_eta_Compressor_design_rr_diff_shaft
sigma_1 | 0.507386 | - | .mat: Max_eta_Compressor_design_rr_diff_shaft (optional)
sigma_2 | 0.500805 | - | .mat: Max_eta_Compressor_design_rr_diff_shaft (optional)
chord | 0.01 | m | .mat: Max_eta_Compressor_design_rr_diff_shaft (optional)
Correlation set | polynomial |  | Run settings
Howell factor | 2 | - | Run settings
Design inlet Tt1 | 288 | K | Run settings
Design inlet pt1 | 100000 | Pa | Run settings
Speed lines N/N_des | 0.50 to 1.20 (15 lines) | - | Run settings
Mass-flow points per line | 129 | - | Run settings
Koch target Ch_ef/Ch_max | 0.85 | - | Run settings
B critical | 0.8 | - | Run settings
T_ref / p_ref (corrected map) | 288.15 / 101325 | K / Pa | Run settings
Koch tip clearance eps/g | 0.055 | - | Run settings
Koch axial gap dz/s | 0.38 | - | Run settings

## Inputs 2
Variable | Value | Unit | Source
Configuration | Rotor-Rotor same shaft
Input source | .mat: Max_eta_Compressor_design_rr_same_shaft
alpha1 | 30.3676 | deg | .mat: Max_eta_Compressor_design_rr_same_shaft
n_stages | 2 | - | .mat: Max_eta_Compressor_design_rr_same_shaft
A_vec | 0.00283128 0.00262365 0.00253207 | m^2 | .mat: Max_eta_Compressor_design_rr_same_shaft
beta1_dash | 50.3693 | deg | .mat: Max_eta_Compressor_design_rr_same_shaft
beta2_dash | 18.077 | deg | .mat: Max_eta_Compressor_design_rr_same_shaft
m_dot | 0.5 | kg/s | .mat: Max_eta_Compressor_design_rr_same_shaft
w_loss_rotor | 0.032576 | - | .mat: Max_eta_Compressor_design_rr_same_shaft
beta3_dash | 34.9249 | deg | .mat: Max_eta_Compressor_design_rr_same_shaft
beta4_dash | -0.0569908 | deg | .mat: Max_eta_Compressor_design_rr_same_shaft
deviation_1 | 12.2907 | deg | .mat: Max_eta_Compressor_design_rr_same_shaft
deviation_2 | 11.1084 | deg | .mat: Max_eta_Compressor_design_rr_same_shaft
incidence_1 | -6.04865 | deg | .mat: Max_eta_Compressor_design_rr_same_shaft
incidence_2 | -4.55729 | deg | .mat: Max_eta_Compressor_design_rr_same_shaft
deflection_1 | 13.953 | deg | .mat: Max_eta_Compressor_design_rr_same_shaft
deflection_2 | 19.3162 | deg | .mat: Max_eta_Compressor_design_rr_same_shaft
w_loss_rotor2 | 0.0293003 | - | .mat: Max_eta_Compressor_design_rr_same_shaft
U | 274.775 | m/s | .mat: Max_eta_Compressor_design_rr_same_shaft
sigma_1 | 0.500466 | - | .mat: Max_eta_Compressor_design_rr_same_shaft (optional)
sigma_2 | 0.512047 | - | .mat: Max_eta_Compressor_design_rr_same_shaft (optional)
chord | 0.01 | m | .mat: Max_eta_Compressor_design_rr_same_shaft (optional)
Correlation set | polynomial |  | Run settings
Howell factor | 2 | - | Run settings
Design inlet Tt1 | 288 | K | Run settings
Design inlet pt1 | 100000 | Pa | Run settings
Speed lines N/N_des | 0.50 to 1.20 (15 lines) | - | Run settings
Mass-flow points per line | 129 | - | Run settings
Koch target Ch_ef/Ch_max | 0.85 | - | Run settings
B critical | 0.8 | - | Run settings
T_ref / p_ref (corrected map) | 288.15 / 101325 | K / Pa | Run settings
Koch tip clearance eps/g | 0.055 | - | Run settings
Koch axial gap dz/s | 0.38 | - | Run settings

## Inputs 3
Variable | Value | Unit | Source
Configuration | Rotor-Stator
Input source | .mat: Max_eta_Compressor_design_rs_with_last_stator
alpha1 | 30.3676 | deg | .mat: Max_eta_Compressor_design_rs_with_last_stator
n_stages | 2 | - | .mat: Max_eta_Compressor_design_rs_with_last_stator
A_vec | 0.00283128 0.00262358 0.00243314 0.00226606 0.00211171 | m^2 | .mat: Max_eta_Compressor_design_rs_with_last_stator
beta1_dash | 50.3693 | deg | .mat: Max_eta_Compressor_design_rs_with_last_stator
beta2_dash | 18.077 | deg | .mat: Max_eta_Compressor_design_rs_with_last_stator
m_dot | 0.5 | kg/s | .mat: Max_eta_Compressor_design_rs_with_last_stator
w_loss_rotor | 0.0324827 | - | .mat: Max_eta_Compressor_design_rs_with_last_stator
deviation | 12.2907 | deg | .mat: Max_eta_Compressor_design_rs_with_last_stator
incidence | -6.04865 | deg | .mat: Max_eta_Compressor_design_rs_with_last_stator
deflection | 13.953 | deg | .mat: Max_eta_Compressor_design_rs_with_last_stator
w_loss_stator | 0.0266822 | - | .mat: Max_eta_Compressor_design_rs_with_last_stator
U | 274.775 | m/s | .mat: Max_eta_Compressor_design_rs_with_last_stator
sigma_rotor | 0.500466 | - | .mat: Max_eta_Compressor_design_rs_with_last_stator (optional)
sigma_stator | 0.500466 | - | .mat: Max_eta_Compressor_design_rs_with_last_stator (optional)
chord | 0.01 | m | .mat: Max_eta_Compressor_design_rs_with_last_stator (optional)
Correlation set | polynomial |  | Run settings
Howell factor | 2 | - | Run settings
Design inlet Tt1 | 288 | K | Run settings
Design inlet pt1 | 100000 | Pa | Run settings
Speed lines N/N_des | 0.50 to 1.20 (15 lines) | - | Run settings
Mass-flow points per line | 129 | - | Run settings
Koch target Ch_ef/Ch_max | 0.85 | - | Run settings
B critical | 0.8 | - | Run settings
T_ref / p_ref (corrected map) | 288.15 / 101325 | K / Pa | Run settings
Koch tip clearance eps/g | 0.055 | - | Run settings
Koch axial gap dz/s | 0.38 | - | Run settings

## Inputs 4
Variable | Value | Unit | Source
Configuration | Rotor-Stator
Input source | .mat: Max_eta_Compressor_design_rs_no_last_stator
alpha1 | 30.3676 | deg | .mat: Max_eta_Compressor_design_rs_no_last_stator
n_stages | 2 | - | .mat: Max_eta_Compressor_design_rs_no_last_stator
A_vec | 0.00283128 0.00262358 0.00243314 0.00226606 | m^2 | .mat: Max_eta_Compressor_design_rs_no_last_stator
beta1_dash | 50.3693 | deg | .mat: Max_eta_Compressor_design_rs_no_last_stator
beta2_dash | 18.077 | deg | .mat: Max_eta_Compressor_design_rs_no_last_stator
m_dot | 0.5 | kg/s | .mat: Max_eta_Compressor_design_rs_no_last_stator
w_loss_rotor | 0.0324827 | - | .mat: Max_eta_Compressor_design_rs_no_last_stator
deviation | 12.2907 | deg | .mat: Max_eta_Compressor_design_rs_no_last_stator
incidence | -6.04865 | deg | .mat: Max_eta_Compressor_design_rs_no_last_stator
deflection | 13.953 | deg | .mat: Max_eta_Compressor_design_rs_no_last_stator
w_loss_stator | 0.0266822 | - | .mat: Max_eta_Compressor_design_rs_no_last_stator
U | 274.775 | m/s | .mat: Max_eta_Compressor_design_rs_no_last_stator
sigma_rotor | 0.500466 | - | .mat: Max_eta_Compressor_design_rs_no_last_stator (optional)
sigma_stator | 0.500466 | - | .mat: Max_eta_Compressor_design_rs_no_last_stator (optional)
chord | 0.01 | m | .mat: Max_eta_Compressor_design_rs_no_last_stator (optional)
Correlation set | polynomial |  | Run settings
Howell factor | 2 | - | Run settings
Design inlet Tt1 | 288 | K | Run settings
Design inlet pt1 | 100000 | Pa | Run settings
Speed lines N/N_des | 0.50 to 1.20 (15 lines) | - | Run settings
Mass-flow points per line | 129 | - | Run settings
Koch target Ch_ef/Ch_max | 0.85 | - | Run settings
B critical | 0.8 | - | Run settings
T_ref / p_ref (corrected map) | 288.15 / 101325 | K / Pa | Run settings
Koch tip clearance eps/g | 0.055 | - | Run settings
Koch axial gap dz/s | 0.38 | - | Run settings